## Sheet1
Item | Description | Note | Catalogue Description & Brand | Source | Code | Price | Qtty | Length | Cost
1 | 3D Filament ABS |  | ESUN ABS, 1.75mm, 1Kg | Kingdom 3D |  |  |  |  | 0
2 | PVC Pipe 65mm DWV | 55mm in length required | Holman 65mm x 1m PVC DWV Pipe | Bunnings | I/N: 4770088 | 10.98 | 1 |  | 10.98
3 | PVC Pipe 90mm Storm water | 75mm in length required Option 1: Preferably use clear straight section from a clear Soft drink bottle**. Option 2: Build by 3D printing | Holman 90mm x 1m Stormwater Pipe | Bunnings | I/N: 4770093 | 8.7 | 0 |  | 0
4 | Polyethylene Hose flexible tubing |  | Aqua Systems 22mm x 10m Grey Water Diverter Hose Polyethylene Hose / Thermoplastic Rubber Couplings | Bunnings | I/N: 3110319 | 9.97 | 1 | 10 | 9.97
5 | PVC clear Tubing 5mm |  | Pope 5mm Clear Vinyl Tubing - 5m | Bunnings | I/N: 3130558 | 8.66 | 1 |  | 8.66
6 | Malemine board |  | Trade Essentials 1200 x 295mm 16mm ABS White Melamine | Bunnings | I/N: 0570548 | 9.05 | 3 |  | 27.15
7 | Timber strip 2"x1" 600mm |  | 42 x 19mm 1.2m Standard Grade Dressed Pine | Bunnings | I/N: 8401487 | 4 | 2 |  | 8
8 | String |  | Spear & Jackson 50m No8 Lime Green Brickline | Bunnings | I/N: 5830002 | 5 | 1 |  | 5
9 | Screws |  | Zenith 6G x 30mm Zinc Plated Hinge-Long Threads Countersunk Head Timber Screws - 35 Pack | Bunnings | I/N: 2420068 | 3.98 | 1 |  | 3.98
10 | Screws |  | Zenith 8G x 30mm Zinc Plated Self Tapper Pan Head Screws - 25 Pack | Bunnings | I/N: 2420152 | 3.98 | 1 |  | 3.98
11 | Screws |  | Zenith 8G x 25mm Zinc Plated Self Tapper Pan Head Sheet Metal Screws - 30 Pack | Bunnings | I/N: 2420148 | 3.98 | 1 |  | 3.98
12 | Nail 2.0mm |  | Paslode 50 x 2.0mm 100g Bright Steel Bullet Head Nails - 70 Pack | Bunnings | I/N: 2360382 | 3.98 | 1 |  | 3.98
13 | Bucket 5L |  | Handy Pail 5L Handy Pail | Bunnings | I/N: 4475883 | 6.49 | 2 |  | 12.98
14 | Duct Tape |  | Bear 48mm x 30m Black PVC Duct Tape | Bunnings | I/N: 1661581 | 5.85 | 1 |  | 5.85
15 | PVC Tape, 18mm Electrical |  | Nitto Denko 18mm x 20m Black PVC Electrical Insulation Tape | Bunnings | I/N: 4430715 | 2.9 | 1 |  | 2.9
16 | Nut M8 |  | Pinnacle M8 Stainless Steel Nylon Lock Nut - 6 Pack | Bunnings | I/N: 1100811 | 3.7 | 1 |  | 3.7
17 | Wood Glue |  | Selleys 100ml Aquadhere Interior Adhesive | Bunnings | I/N: 1230622 | 6.45 | 1 |  | 6.45
18 | Silione sealant (Neutral Cure) |  | Parfix 300g Clear All Purpose Silicone | Bunnings | I/N: 1232674 | 6.68 | 2 |  | 13.36
19 | 3M Face Mask |  | 3M Paint Project Reusable Respirators | Bunnings | I/N: 5820584 | 59.9 | 1 |  | 59.9
20 | Ziplock Plactic bag |  | Hercules resealable bag, Large, Twin Zip Storage Bags- 27 x33cm | Coles |  |  | 2 |  | 0
21 | Rubber bands |  |  | Coles |  |  | 3 |  | 0
22 | **Schweppes Solo Bottle 1.25 Litre (Optional) |  |  | Coles |  |  |  |  | 0
Tools | [8 empty] | 0
| 3D Printer | RepRap Perusa or equi- Build plate - 200mmx200mm | [6 empty] | 0
| Electric Saw (Timber) | [7 empty] | 0
| Extendable knife |  | Craftright 18mm Snap Off Knife With 5 Blades | Bunnings | I/N: 5760267 | 8.98 |  |  | 0
| Cordless Drill (Any) |  |  | Bunnings |  |  |  |  | 0
| Drill bit, 6.5mm, 2.5mm, |  |  | Bunnings |  |  |  |  | 0
| Drill Spade bit, 28mm |  |  | Bunnings |  |  |  |  | 0
| Plier Side Cutters |  |  | Bunnings
| Scissors |  | Trojan 2 Piece Scissors Set | Bunnings | I/N: 6010594 | 7.98 |  |  | 0
Vacuum Options | [8 empty] | 0
| Vacuum (Options) | Noisy, very powerful | Ozito 1250W 12L Stainless Wet And Dry Vacuum | Bunnings | I/N: 6290589 | 49.98 |  |  | 0
|  | Quiete but expensive | Miele S2121 Olympus | [5 empty] | 0
|  |  | Electrolux Silent Performer Eco-Friendly Bagless Vacuum | [5 empty] | 0
|  |  | Electrolux UltraSilencer EL6986A Canister Vacuum | [5 empty] | 0
|  |  | Electrolux Sanitaire SC3700A Quiet Clean Canister Vacuum. | [5 empty] | 0
|  |  | Hoover Commercial CH50400 Hush Tone Lite Upright Vacuum. | [5 empty] | 0
|  |  | Eureka EasyClean Corded 71B Hand-Held Vacuum | [5 empty] | 0
190.82